## Sheet1
Item | Qty | Reference | Part Name | Manufacturer | Description | Value | ROHS PN=Orderable PN | Mounted | Package
1 | 2 | P1-2 | 16PIN_IO |  | 16-pin surface mount pin header, 2,54mm |  | AMP146134-7 | FALSE
2 | 1 | U3 | AD8228 |  | Instrumentation amplifier |  | AD8228BRMZ-R7 | TRUE | 8MSOP
3 | 2 | C3 C6 | CAP_0402,18pF/C0G |  | Generic Ceramic Chip Capacitor | 18pF, C0G |  | TRUE | 0402
4 | 2 | C1 C4 | CAP_0402,22uF/6.3V/X5R |  | Generic High Capacitance Ceramic Chip Capacitor | 22uF, 6.3V, X5R |  | TRUE | 0805
5 | 2 | C2 C5 | CAP_0402,4.7uF/10V/X5R |  | Generic High Capacitance Ceramic Chip Capacitor | 4.7uF, 10V, X5R |  | TRUE | 0805
6 | 1 | C9 | CAP_0U1_0402_X5R_GRM,0.01uF/10V/X5R |  | Generic Ceramic Chip Capacitor | 10nF, 10V, X5R |  | TRUE | 0402_MOD
7 | 1 | C10 | CAP_0U1_0402_X5R_GRM,0.1uF/10V/X5R |  | Generic Ceramic Chip Capacitor | 100nF, 10V, X5R | GRM155R61A104KA01 | TRUE | 0402_MOD
8 | 1 | C8 | CAP_10U_0603_X5R,10uF/6.3V/X5R |  | Generic High Capacitance Ceramic Chip Capacitor | 10uF, 6.3V, X5R | GRM188R60J106ME47 | TRUE | 0603_MOD
9 | 2 | C12-13 | CAP_15P_0402_C0G_GJM,15pF/50V/C0G |  | Generic Ceramic Chip Capacitor | 15pF, C0G | GJM1555C1H150JB01 | TRUE | 0402_MOD
10 | 3 | L9-11 | FB_1KOHM_0603,ferrite |  | ferrite bead 0603 | >300ohm/100MHz |  | TRUE | 0603_MOD
11 | 2 | J3 J5 | HEADER02 |  | 2-pin through hole pin header, 2.54mm |  |  | TRUE | SIP-2P
12 | 1 | J2 | HEADER_2X2_SMD_2.54MM,HEADER, 4PIN |  | Header, 4 pin, SMD, 2.54mm, dual row |  | TSM-102-01-F-DV | TRUE | HEADER_2X2_SMD_2.54MM
13 | 1 | J6 | HEADER_6PIN_SMD_DUAL,Debug SPI port |  | Header, 6 pin, SMD, 2.54mm, dual row |  | TSM-103-01-F-DV | TRUE | AMP146134-2:HEADER_6PIN_SMD_DUAL
14 | 2 | L1-2 | IND_0603,2.2uH/1.6A/92mohm |  | Power inductor | 2.2uH | ELL-VGG2R2N | TRUE
15 | 1 | D1 | LED_BLUE_LNJ937,LNJ937W8CRA |  | LED, blue. 0603, 5mA |  | LNJ937W8CRA | TRUE | 0603_LED
16 | 1 | D2 | LED_GREEN_LNJ308,LNJ308G8LRA |  | LED, green. 0603, 5mA |  | LNJ308G8LRA | TRUE | 0603_LED
17 | 2 | U1-2 | NCP1521B |  | Buck dc-dc converter |  | NCP1521BSNT1G | TRUE
18 | 1 | R10 | RES_0R05_1206,0R05, 0.5W |  | Current Sense Chip Resistor | 0.05ohm |  | TRUE | 1206
19 | 3 | R5-6 R12 | RES_0R0_0402,0R0, 50V, 2.0A, 0.2W |  | General Purpose Chip Resistor | 0ohm | 232270591001L | TRUE | 0402_MOD
20 | 1 | R7 | RES_0R0_0402,0R0, 50V, 2.0A, 0.2W |  | General Purpose Chip Resistor | 0ohm | 232270591001L | FALSE | 0402_MOD
21 | 1 | R8 | RES_100R_0402,100R, 50V, 0.063W |  | General Purpose Chip Resistor | 100ohm | 232270671001L | TRUE | 0402_MOD
22 | 1 | R1 | RES_1M_0402,1M, 50V, 0.063W |  | General Purpose Chip Resistor | 1Mohm | 232270671005L | TRUE | 0402_MOD
23 | 2 | R2 R4 | RES_220K_0402,220K, 50V, 0.063W |  | General Purpose Chip Resistor | 220kohm | 232270672204L | TRUE | 0402_MOD
24 | 1 | R3 | RES_330K_0402,330K, 50V, 0.063W |  | General Purpose Chip Resistor | 330kohm | 232270673304L | TRUE | 0402_MOD
25 | 1 | R9 | RES_51R_0402,51R, 50V, 0.063W |  | General Purpose Chip Resistor | 51ohm | 232270675109L | FALSE | 0402_MOD
26 | 1 | R11 | RES_680R_0402,680R, 50V, 0.063W |  | General Purpose Chip Resistor | 680ohm | 232270676801L | TRUE | 0402_MOD
27 | 1 | P4 | SD_FINGERS |  | SD card pads |  |  | FALSE
28 | 1 | J1 | UFL-R-SMT,UFL-R-SMT | Hirose | RECEPTACLE, SMT U.FL |  | U.FL-R-SMT(01) | TRUE | UFL-R-SMT
29 | 1 | P5 | WF111_W_THERM | Bluegiga | WF111 WiFi ROM module |  |  | TRUE